## Material
Material
Stream Name | Units | BTMS | DIST | FEED | FEED 2 | FEED 3
Description
From |  | COLUMN | COLUMN
To |  |  |  | COLUMN | COLUMN | COLUMN
Stream Class |  | CONVEN | CONVEN | CONVEN | CONVEN | CONVEN
Maximum Relative Error
Cost Flow | $/hr
MIXED Substream
Phase |  | Liquid Phase | Liquid Phase | Liquid Phase | Liquid Phase | Liquid Phase
Temperature | C | 98.7988 | 67.5372 | 86.5591 | 86.5591 | 86.5591
Pressure | bar | 1.0132 | 1.0132 | 1.2686 | 1.2686 | 1.2686
Molar Vapor Fraction |  | 0 | 0 | 0 | 0 | 0
Molar Liquid Fraction |  | 1 | 1 | 1 | 1 | 1
Molar Solid Fraction |  | 0 | 0 | 0 | 0 | 0
Mass Vapor Fraction |  | 0 | 0 | 0 | 0 | 0
Mass Liquid Fraction |  | 1 | 1 | 1 | 1 | 1
Mass Solid Fraction |  | 0 | 0 | 0 | 0 | 0
Molar Enthalpy | cal/mol | -66823.535 | -58181.9789 | -64516.1997 | -64516.1997 | -64516.1997
Mass Enthalpy | cal/gm | -3690.682 | -1981.3743 | -3032.4931 | -3032.4931 | -3032.4931
Molar Entropy | cal/mol-K | -34.9666 | -50.3046 | -39.075 | -39.075 | -39.075
Mass Entropy | cal/gm-K | -1.9312 | -1.7131 | -1.8367 | -1.8367 | -1.8367
Molar Density | mol/cc | 0.050604 | 0.025793 | 0.039499 | 0.039499 | 0.039499
Mass Density | gm/cc | 0.91623 | 0.7574 | 0.84034 | 0.84034 | 0.84034
Enthalpy Flow | cal/sec | -75228401.3563 | -25658796.5437 | -101083103.3645 | -101083103.3645 | -101083103.3645
Average MW |  | 18.106 | 29.3645 | 21.275 | 21.275 | 21.275
Mole Flows | kmol/hr | 4052.7973 | 1587.6337 | 5640.431 | 5640.431 | 5640.431
WATER | kmol/hr | 4026.5819 | 303.0761 | 4329.6579 | 4329.6579 | 4329.6579
METHANOL | kmol/hr | 26.2155 | 1284.5576 | 1310.7731 | 1310.7731 | 1310.7731
Mole Fractions
WATER |  | 0.99353 | 0.1909 | 0.76761 | 0.76761 | 0.76761
METHANOL |  | 0.0064685 | 0.8091 | 0.23239 | 0.23239 | 0.23239
Mass Flows | kg/hr | 73380 | 46620 | 120000 | 120000 | 120000
WATER | kg/hr | 72540 | 5460 | 78000 | 78000 | 78000
METHANOL | kg/hr | 840 | 41160 | 42000 | 42000 | 42000
Mass Fractions
WATER |  | 0.98855 | 0.11712 | 0.65 | 0.65 | 0.65
METHANOL |  | 0.011447 | 0.88288 | 0.35 | 0.35 | 0.35
Volume Flow | l/min | 1334.8119 | 1025.8775 | 2379.9911 | 2379.9911 | 2379.9911
Liquid Phase
Molar Enthalpy | cal/mol | -66823.535 | -58181.9789 | -64516.1997 | -64516.1997 | -64516.1997
Mass Enthalpy | cal/gm | -3690.682 | -1981.3743 | -3032.4931 | -3032.4931 | -3032.4931
Molar Entropy | cal/mol-K | -34.9666 | -50.3046 | -39.075 | -39.075 | -39.075
Mass Entropy | cal/gm-K | -1.9312 | -1.7131 | -1.8367 | -1.8367 | -1.8367
Molar Density | mol/cc | 0.050604 | 0.025793 | 0.039499 | 0.039499 | 0.039499
Mass Density | gm/cc | 0.91623 | 0.7574 | 0.84034 | 0.84034 | 0.84034
Enthalpy Flow | cal/sec | -75228401.3566 | -25658796.5437 | -101083103.3645 | -101083103.3645 | -101083103.3645
Average MW |  | 18.106 | 29.3645 | 21.275 | 21.275 | 21.275
Mole Flows | kmol/hr | 4052.7973 | 1587.6337 | 5640.431 | 5640.431 | 5640.431
WATER | kmol/hr | 4026.5819 | 303.0761 | 4329.6579 | 4329.6579 | 4329.6579
METHANOL | kmol/hr | 26.2155 | 1284.5576 | 1310.7731 | 1310.7731 | 1310.7731
Mole Fractions
WATER |  | 0.99353 | 0.1909 | 0.76761 | 0.76761 | 0.76761
METHANOL |  | 0.0064685 | 0.8091 | 0.23239 | 0.23239 | 0.23239
Mass Flows | kg/hr | 73380 | 46620 | 120000 | 120000 | 120000
WATER | kg/hr | 72540 | 5460 | 78000 | 78000 | 78000
METHANOL | kg/hr | 840 | 41160 | 42000 | 42000 | 42000
Mass Fractions
WATER |  | 0.98855 | 0.11712 | 0.65 | 0.65 | 0.65
METHANOL |  | 0.011447 | 0.88288 | 0.35 | 0.35 | 0.35
Volume Flow | l/min | 1334.8119 | 1025.8775 | 2379.9911 | 2379.9911 | 2379.9911
Note on E4: Alessandro Salvi: Waste
Note on F4: Alessandro Salvi: Ref product
Note on G4: Alessandro Salvi: Input flow
Note on H4: Alessandro Salvi: Input flow
Note on I4: Alessandro Salvi: Input flow

## Heat
Heat
Stream Name | 1 | HEATREB
QCALC cal/sec | -7000000 | 7000000
TBEGIN C | 25 | 200
TEND C | 60 | 100