## Sheet1
Utility ID |  | ELECTRIC | U-1
Utility type |  | ELECTRICITY | GENERAL
Costing rate | $/hr | 0.062605 | 0.8336
Mass flow | kg/hr |  | 326.9019
Duty | MJ/hr | 2.9081 | 196.1411
Heating/Cooling value | MJ/kg |  | 0.6
CO2 emission factor data source |  | US-EPA-RULE-E9-5711 | US-EPA-RULE-E9-5711
Ultimate fuel source |  | NATURAL_GAS | NATURAL_GAS
CO2 emission factor | kg/cal | 2.34e-07 | 2.34e-07
CO2 energy source efficiency factor |  | 0.58 | 0.85
CO2 emission rate | kg/hr | 0.28023 | 12.8968
Purchase price
Electricity price | $/kWhr | 0.0775
Energy price | $/cal |  | 1.7794e-08
Inlet temperature | C |  | 1000
Outlet temperature | C |  | 400
Inlet pressure
Outlet pressure
Inlet vapor fraction
Outlet vapor fraction
Inlet enthalpy
Outlet enthalpy